## Katalog-Uebersicht
Bauart | Name | Type | Material | Building class | Fire proof class | U-value | Sound proof 1 | Sound proof 2 | Pre-fabricated | Exposed | GWP A1ToA3 [kg CO₂/m²] | Embodied energy [MJ/m²] | Cost [€/m²]
NaWaRo | TRD-tr-HBV-GKL45-si | Slabs | HB-Verbund | GKL4-5 | REI 90 | 0.39 | 67 | 46 | no | yes
Holz | TRD-tr-HM-GKL4-si | Slabs | Mass Timber | GKL4 | REI 60 | 0.39 | 77 | 40 | no | yes | -45.35
Holz | TRD-tr-HM-GKL5-si | Slabs | Mass Timber | GKL5 | REI 90 | 0.37 | 77 | 38 | no | yes | -56.536
Holz | TRD-tr-HM-GKL5-nsi | Slabs | Mass Timber | GKL4-GKL5 | REI 90 | 0.29 | 79 | 44 | yes | no | -45.7213
Holz | TRD-tr-HTB-GKL4-nsi | Slabs | Panel construction | GKL4 | REI 60 | 0.26 | 70 | 41 | yes | no | 9.3087
Holz | TRW-tr-HM-GKL4-2s | Partition walls | Mass Timber | GKL4 | REI 60 | 0.18 | 62 | - | yes | no | -104.1048
Holz | TRW-tr-HM-GKL5-2s | Partition walls | Mass Timber | GKL5 | REI 90 | 0.2 | 61 | - | yes | no | -128.6608
Holz | TRW-tr-HM-GKL45-1s | Partition walls | Mass Timber | GKL4-GKL5 | REI 90 | 0.27 | 53 | - | yes | no | -65.7209
Holz | TRW-tr-HTB-GKL4-2s | Partition walls | Panel construction | GKL4 | REI 60 | 0.18 | 59 | - | no | no | -36.6417
Holz | IW-nt-HTB-GKL-ns | Internal walls | Panel construction | - | - | - | 38 | - | no | no | -10.3827
Holz | AW-tr-HM-GKL45-nsi | External walls | Mass Timber | GKL4-GKL5 | REI 90 | 0.15 | 56 | - | yes | no | -104.3689
Holz | AW-ntr-HTB-GKL45-nsi | External walls | Panel construction | GKL4 | REI 60 | 0.15 | 51 | - | no | no | -19.5672
Holz | DA-tr-HM-GKL45-si | Roofs | Mass Timber | GKL4-GKL5 | REI 30 | 0.21 | 43 | - | no | yes | -113.1022
Holz | DA-tr-HM-GKL45-nsi | Roofs | Mass Timber | GKL4-GKL5 | REI 60 | 0.16 | 50 | - | yes | no | -107.931
Holz | DA-tr-HTB-GKL45-nsi | Roofs | Panel construction | GKL4 | REI 30 | 0.15 | 51 | - | yes | no | 16.7196
Mineralisch | TD-tr-BET-GKL45-si | Slabs | Beton | GKL4-GKL5 | REI 90 | - | - | - | no | yes
Mineralisch | TW-tr-BET-GKL45-si | Partition walls | Beton | GKL4-GKL5 | REI 90 | - | - | - | no | yes
Mineralisch | AW-tr-BET-GKL45-si | External walls | Beton | GKL4-GKL5 | REI 90 | - | - | - | no | yes
Mineralisch | DA-tr-BET-GKL45-si | Roofs | Beton | GKL4-GKL5 | REI 90 | - | - | - | no | yes
Mineralisch | IW-ntr-ZS-GKL45-si | Internal walls | Clay brick | - | - | - | - | - | no | yes
Mineralisch | AW-tr-ZS-GKL45-si | External walls | Clay brick | GKL4-GKL5 | REI 90 | 0.16 | - | - | no | yes
Mineralisch | TW-tr-ZS-GKL45-si | Partition walls | Clay brick | GKL4-GKL5 | REI 90 | - | - | - | no | yes
Mineralisch | AW-tr-ZS-GKL45-1s | External walls | Clay brick | GKL4-GKL5 | REI 90 | 0.21 | - | - | no | yes
Mineralisch | TW-tr-KS-GKL45-si | Partition walls | Calcium silicate brick | GKL4-GKL5 | REI 90 | - | 58.2 | - | no | yes
Mineralisch | AW-tr-KS-GKL45-si | External walls | Calcium silicate brick | GKL4-GKL5 | REI 90 | 0.15 | 61.8 | - | no | yes
Mineralisch | IW-ntr-KS-GKL45-si | Internal walls | Calcium silicate brick | - | - | - | 43.1 | - | no | yes

## BOM
LOD | Layer level | Material level | Material ID | Name | Type | Description | Thickness [m] | Width [m] | Spread [m] | Anmerkungen | Dichte [kg/m3] | NAWARO [%] | GWP A1 [kg CO2/m3] | GWP A2 [kg CO2/m3] | GWP A3 [kg CO2/m3] | GWP C3 [kg CO2/m3] | GWP C4 [kg CO2/m3] | GWP D [kg CO2/m3] | Waste Rate [%] | Renew. Content [%] | Recycl. Content [%] | Recycl. Potential [%] | Downcycling Potential [%]
1 | 1 | 0 |  | TRD-tr-HBV-GKL45-si | Trenndecke | Main Assembly | 0 | 1 | 1
2 | 1.1 | 1 | 1.4.03.01 | Zementestrich | Int1 | Finish | 0.05 | 1 | 1
2 | 1.2 | 1 | 2.1.01.03 | Mineralwolle (Boden) | Int1 | Insulation | 0.04 | 1 | 1 | s = 6 MN/m³
2 | 1.3 | 1 | 1.4.01.01 | C30/37 | Int1 | Fill | 0.08 | 1 | 1 |  | 1500
2 | 1.4 | 1 | 3.1.05.01 | Brettsperrholz | Str | Structure | 0.13 | 1 | 1
1 | 1 | 0 |  | TRD-tr-HM-GKL4-si | Trenndecke | Main Assembly | 0.34 | 1 | 1
2 | 1.1 | 1 | 1.4.03.01 | Zementestrich | Int1 | Finish | 0.05 | 1 | 1
2 | 1.2 | 1 | 2.1.01.03 | Mineralwolle (Boden) | Int1 | Insulation | 0.04 | 1 | 1 | s = 6 MN/m3
2 | 1.3 | 1 | 1.2.02.01 | Splittschuettung gebunden | Int1 | Fill | 0.12 | 1 | 1 |  | 1500
2 | 1.4 | 1 | 3.1.05.01 | Brettsperrholz | Str | Structure | 0.13 | 1 | 1
1 | 1 | 0 |  | TRD-tr-HM-GKL5-si | Trenndecke | Main Assembly | 0.357 | 1 | 1
2 | 1.1 | 1 | 1.4.03.01 | Zementestrich | Int1 | Finish | 0.05 | 1 | 1
2 | 1.2 | 1 | 2.1.01.03 | Mineralwolle (Boden) | Int1 | Insulation | 0.04 | 1 | 1 | s = 6 MN/m3
2 | 1.3 | 1 | 1.2.02.01 | Splittschuettung gebunden | Int1 | Fill | 0.12 | 1 | 1 |  | 1500
2 | 1.4 | 1 | 3.1.05.01 | Brettsperrholz | Str | Structure | 0.147 | 1 | 1
1 | 1 | 0 |  | TRD-tr-HM-GKL5-nsi | Trenndecke | Main Assembly | 0.365 | 1 | 1
2 | 1.1 | 1 | 1.4.03.01 | Zementestrich | Int1 | Finish | 0.05 | 1 | 1
2 | 1.2 | 1 | 2.1.01.03 | Mineralwolle (Boden) | Int1 | Insulation | 0.03 | 1 | 1 | s = 10 MN/m3
2 | 1.3 | 1 | 1.2.02.01 | Schuettung gebunden | Int1 | Fill | 0.05 | 1 | 1 | m = 75 kg/m2 | 1500
2 | 1.4 | 1 | 3.1.05.01 | Brettsperrholz | Str | Structure | 0.14 | 1 | 1
2 | 1.5 | 1 |  | Framing + Air | Overlap | Sub Assembly | 0.02 | 1 | 1
2 | 1.5.1 | 2 | 3.1.01.03 | Schnittholz Fichte | Int | Sub | 0.02 | 0.04 | 0.64
2 | 1.5.2 | 2 | 0.0.01.01 | Luft | Int | Air | 0.02 | 0.6 | 0.64 | Lattung auf Schwingbuegel h = 8,5 cm
2 | 1.6 | 1 |  | Framing + Insulation | Overlap | Sub Assembly | 0.05 | 1 | 1
2 | 1.6.1 | 2 | 3.1.01.03 | Schnittholz Fichte | Int2 | Sub | 0.05 | 0.04 | 0.64
2 | 1.6.2 | 2 | 2.1.01.03 | Mineralwolle (Boden) | Int2 | Insulation | 0.05 | 0.6 | 0.64
2 | 1.7 | 1 | 1.3.13.01 | GKF | Int2 | Finish | 0.025 | 1 | 1
1 | 1 | 0 |  | TRD-tr-HTB-GKL4-nsi | Trenndecke | Main Assembly | 0.41 | 1 | 1
2 | 1.1 | 1 | 1.4.03.01 | Zementestrich | Int1 | Finish | 0.05 | 1 | 1
2 | 1.2 | 1 | 2.1.01.03 | Mineralwolle (Boden) | Int1 | Insulation | 0.03 | 1 | 1 | s = 10 MN/m3
2 | 1.3 | 1 | 1.2.02.01 | Schuettung lose | Int1 | Fill | 0.04 | 1 | 1
2 | 1.4 | 1 | 3.2.04.01 | OSB | Str | Structure | 0.018 | 1 | 1
2 | 1.5 | 1 |  | Framing + Insulation | Overlap | Sub Assembly | 0.22 | 1 | 1
2 | 1.5.1 | 2 | 3.1.02.01 | Konstruktionsvollholz | Str | Structure | 0.22 | 0.08 | 0.64
2 | 1.5.2 | 2 | 0.0.01.01 | Luft | Int2 | Air | 0.12 | 0.56 | 0.64
2 | 1.5.3 | 2 | 2.1.01.03 | Mineralwolle (Boden) | Int2 | Insulation | 0.1 | 0.56 | 0.64
2 | 1.6 | 1 | 3.1.01.03 | Schnittholz Fichte | Int2 | Sub | 0.027 | 1 | 1 | Sparschalung, dazwischen Federbuegel 27 mm
2 | 1.7 | 1 | 1.3.13.01 | GKF | Int2 | Finish | 0.025 | 1 | 1
1 | 1 | 0 |  | TRW-tr-HM-GKL4-2s | Trennwand | Main Assembly | 0.365 | 1 | 1
2 | 1.1 | 1 | 1.3.13.01 | GKF | Int1 | Finish | 0.0125 | 1 | 1
2 | 1.2 | 1 |  | Framing + Insulation | Overlap | Sub Assembly | 0.06 | 1 | 1
2 | 1.2.1 | 2 | 3.1.01.03 | Schnittholz Fichte | Int1 | Sub | 0.06 | 0.06 | 0.625
2 | 1.2.2 | 2 | 0.0.01.01 | Luft | Int1 | Air | 0.01 | 0.565 | 0.625
2 | 1.2.3 | 2 | 2.1.01.02 | Mineralwolle (Innen) | Int1 | Insulation | 0.05 | 0.565 | 0.625
2 | 1.3 | 1 | 3.1.05.01 | Brettsperrholz | Str | Structure | 0.08 | 1 | 1
2 | 1.4 | 1 | 2.1.01.02 | Mineralwolle (Innen) | Str | Insulation | 0.06 | 1 | 1
2 | 1.5 | 1 | 3.1.05.01 | Brettsperrholz | Str | Structure | 0.08 | 1 | 1
2 | 1.6 | 1 |  | Framing + Insulation | Overlap | Sub Assembly | 0.06 | 1 | 1
2 | 1.6.1 | 2 | 3.1.01.03 | Schnittholz Fichte | Int2 | Sub | 0.06 | 0.06 | 0.625
2 | 1.6.2 | 2 | 0.0.01.01 | Luft | Int2 | Air | 0.01 | 0.565 | 0.625
2 | 1.6.3 | 2 | 2.1.01.02 | Mineralwolle (Innen) | Int2 | Insulation | 0.05 | 0.565 | 0.625
2 | 1.7 | 1 | 1.3.13.01 | GKF | Int2 | Finish | 0.0125 | 1 | 1
1 | 1 | 0 |  | TRW-tr-HM-GKL5-2s | Trennwand | Main Assembly | 0.399 | 1 | 1
2 | 1.1 | 1 | 1.3.13.01 | GKF | Int1 | Finish | 0.0125 | 1 | 1
2 | 1.2 | 1 |  | Framing + Air | Overlap | Sub Assembly | 0.01 | 1 | 1
2 | 1.2.1 | 2 | 3.1.01.03 | Schnittholz Fichte | Int | Sub | 0.01 | 0.06 | 0.625
2 | 1.2.2 | 2 | 0.0.01.01 | Luft | Int | Air | 0.01 | 0.565 | 0.625
2 | 1.3 | 1 |  | Framing + Insulation | Overlap | Sub Assembly | 0.06 | 1 | 1
2 | 1.3.1 | 2 | 3.1.01.03 | Schnittholz Fichte | Int1 | Sub | 0.06 | 0.06 | 0.625
2 | 1.3.2 | 2 | 0.0.01.01 | Luft | Int1 | Air | 0.01 | 0.565 | 0.625
2 | 1.3.3 | 2 | 2.1.01.02 | Mineralwolle (Innen) | Int1 | Insulation | 0.05 | 0.565 | 0.625
2 | 1.4 | 1 | 3.1.05.01 | Brettsperrholz | Str | Structure | 0.097 | 1 | 1
2 | 1.5 | 1 | 2.1.01.02 | Mineralwolle (Innen) | Str | Insulation | 0.04 | 1 | 1
2 | 1.6 | 1 | 3.1.05.01 | Brettsperrholz | Str | Structure | 0.097 | 1 | 1
2 | 1.7 | 1 |  | Framing + Air | Overlap | Sub Assembly | 0.01 | 1 | 1
2 | 1.7.1 | 2 | 3.1.01.03 | Schnittholz Fichte | Int | Sub | 0.01 | 0.06 | 0.625
2 | 1.7.2 | 2 | 0.0.01.01 | Luft | Int | Air | 0.01 | 0.565 | 0.625
2 | 1.8 | 1 |  | Framing + Insulation | Overlap | Sub Assembly | 0.06 | 1 | 1
2 | 1.8.1 | 2 | 3.1.01.03 | Schnittholz Fichte | Int2 | Sub | 0.06 | 0.06 | 0.625 | auf Schwingbuegel
2 | 1.8.2 | 2 | 0.0.01.01 | Luft | Int2 | Air | 0.01 | 0.565 | 0.625
2 | 1.8.3 | 2 | 2.1.01.02 | Mineralwolle (Innen) | Int2 | Insulation | 0.05 | 0.565 | 0.625
2 | 1.9 | 1 | 1.3.13.01 | GKF | Int2 | Finish | 0.0125 | 1 | 1
1 | 1 | 0 |  | TRW-tr-HM-GKL45-1s | Trennwand | Main Assembly | 0.262 | 1 | 1
2 | 1.1 | 1 | 1.3.13.01 | GKF | Int1 | Finish | 0.0125 | 1 | 1
2 | 1.2 | 1 |  | Framing + Insulation | Overlap | Sub Assembly | 0.06 | 1 | 1
2 | 1.2.1 | 2 | 3.1.01.03 | Schnittholz Fichte | Int1 | Sub | 0.06 | 0.06 | 0.625 | auf Schwingbuegel
2 | 1.2.2 | 2 | 2.1.01.02 | Mineralwolle (Innen) | Int1 | Insulation | 0.06 | 0.565 | 0.625
2 | 1.3 | 1 |  | Framing + Air | Overlap | Sub Assembly | 0.01 | 1 | 1
2 | 1.3.1 | 2 | 3.1.01.03 | Schnittholz Fichte | Int1 | Sub | 0.01 | 0.06 | 0.625
2 | 1.3.2 | 2 | 0.0.01.01 | Luft | Int1 | Air | 0.01 | 0.565 | 0.625
2 | 1.4 | 1 | 3.1.05.01 | Brettsperrholz | Str | Structure | 0.097 | 1 | 1
2 | 1.5 | 1 |  | Framing + Air | Overlap | Sub Assembly | 0.01 | 1 | 1
2 | 1.5.1 | 2 | 3.1.01.03 | Schnittholz Fichte | Int2 | Sub | 0.01 | 0.06 | 0.625
2 | 1.5.2 | 2 | 0.0.01.01 | Luft | Int2 | Sub | 0.01 | 0.565 | 0.625
2 | 1.8 | 1 |  | Framing + Insulation | Overlap | Sub Assembly | 0.06 | 1 | 1
2 | 1.8.1 | 2 | 3.1.01.03 | Schnittholz Fichte | Int2 | Sub | 0.06 | 0.06 | 0.625 | auf Schwingbuegel
2 | 1.8.2 | 2 | 2.1.01.02 | Mineralwolle (Innen) | Int2 | Insulation | 0.06 | 0.565 | 0.625
2 | 1.9 | 1 | 1.3.13.01 | GKF | Int2 | Finish | 0.0125 | 1 | 1
1 | 1 | 0 |  | TRW-tr-HTB-GKL4-2s | Trennwand | Main Assembly | 0.33 | 1 | 1
2 | 1.1 | 1 | 1.3.13.01 | GKF | Int1 | Finish | 0.0125 | 1 | 1
2 | 1.2 | 1 | 3.2.04.01 | OSB | Str | Structure | 0.015 | 1 | 1
2 | 1.3 | 1 |  | Framing + Insulation | Overlap | Sub Assembly | 0.1 | 1 | 1
2 | 1.3.1 | 2 | 3.1.02.01 | Konstruktionsvollholz | Str | Structure | 0.1 | 0.06 | 0.625
2 | 1.3.2 | 2 | 2.1.01.02 | Mineralwolle (Innen) | Str | Insulation | 0.1 | 0.565 | 0.625
2 | 1.4 | 1 | 3.2.04.01 | OSB | Str | Structure | 0.015 | 1 | 1
2 | 1.5 | 1 | 1.3.13.01 | GKF | Str | Structure | 0.0125 | 1 | 1
2 | 1.6 | 1 | 2.1.01.02 | Mineralwolle (Innen) | Str | Insulation | 0.02 | 1 | 1
2 | 1.7 | 1 | 1.3.13.01 | GKF | Str | Structure | 0.0125 | 1 | 1
2 | 1.8 | 1 | 3.2.04.01 | OSB | Str | Structure | 0.015 | 1 | 1
2 | 1.9 | 1 |  | Framing + Insulation | Overlap | Sub Assembly | 0.1 | 1 | 1
2 | 1.9.1 | 2 | 3.1.02.01 | Konstruktionsvollholz | Str | Structure | 0.1 | 0.06 | 0.625
2 | 1.9.2 | 2 | 2.1.01.02 | Mineralwolle (Innen) | Str | Insulation | 0.1 | 0.565 | 0.625
2 | 1.10 | 1 | 3.2.04.01 | OSB | Str | Structure | 0.015 | 1 | 1
2 | 1.11 | 1 | 1.3.13.01 | GKF | Int2 | Finish | 0.0125 | 1 | 1
1 | 1 | 0 |  | IW-nt-HTB-GKL-ns | Innenwand | Main Assembly | 0.125 | 1 | 1
2 | 1.1 | 1 | 1.3.13.01 | GKF | Int1 | Finish | 0.0125 | 1 | 1
2 | 1.2 | 1 |  | Framing + Insulation | Overlap | Sub Assembly | 0.1 | 1 | 1
2 | 1.2.1 | 2 | 3.1.02.01 | Konstruktionsvollholz | Int1 | Sub | 0.1 | 0.06 | 0.625
2 | 1.2.2 | 2 | 2.11.01.01 | Zellulosefaser | Int1 | Insulation | 0.1 | 0.565 | 0.625
2 | 1.3 | 1 | 1.3.13.01 | GKF | Int2 | Finish | 0.0125 | 1 | 1
1 | 1 | 0 |  | AW-tr-HM-GKL45-nsi | Aussenwand | Main Assembly | 0.392 | 1 | 1
2 | 1.1 | 1 | 1.4.04.04 | Putz | Int1 | Finish | 0.007 | 1 | 1
2 | 1.2 | 1 | 2.10.01.02 | Holzfaserdaemmplatte | Int1 | Insulation | 0.06 | 1 | 1
2 | 1.3 | 1 |  | Framing + Insulation | Overlap | Sub Assembly | 0.16 | 1 | 1
2 | 1.3.1 | 2 | 3.1.02.01 | Konstruktionsvollholz | Int1 | Sub | 0.16 | 0.06 | 0.64
2 | 1.3.2 | 2 | 2.10.01.02 | Holzfaserdaemmung | Int1 | Insulation | 0.16 | 0.58 | 0.64
2 | 1.4 | 1 | 3.1.05.01 | Brettsperrholz | Str | Structure | 0.1 | 1 | 1
2 | 1.5 | 1 |  | Framing + Insulation | Overlap | Sub Assembly | 0.05 | 1 | 1
2 | 1.5.1 | 2 | 3.1.01.03 | Schnittholz Fichte | Int2 | Sub | 0.05 | 0.05 | 0.64
2 | 1.5.2 | 2 | 2.1.01.01 | Mineralwolle (Fassade) | Int2 | Insulation | 0.05 | 0.59 | 0.64
2 | 1.6 | 1 | 1.3.13.01 | GKF | Int2 | Finish | 0.015 | 1 | 1
1 | 1 | 0 |  | AW-ntr-HTB-GKL45-nsi | Aussenwand | Main Assembly | 0.332 | 1 | 1
2 | 1.1 | 1 | 1.4.04.04 | Putz | Int1 | Finish | 0.007 | 1 | 1
2 | 1.2 | 1 | 2.10.01.02 | Holzfaserdaemmplatte | Int1 | Insulation | 0.06 | 1 | 1
2 | 1.3 | 1 |  | Framing + Insulation | Overlap | Sub Assembly | 0.24 | 1 | 1
2 | 1.3.1 | 2 | 3.1.02.01 | Konstruktionsvollholz | Int1 | Sub | 0.24 | 0.06 | 0.64
2 | 1.3.2 | 2 | 2.1.01.01 | Mineralwolle (Fassade) | Int1 | Insulation | 0.24 | 0.58 | 0.64
2 | 1.4 | 1 | 3.2.06.01 | Spanplatte | Int1 | Structure | 0.0125 | 1 | 1
2 | 1.5 | 1 | 1.3.13.01 | GKF | Int2 | Finish | 0.0125 | 1 | 1
1 | 1 | 0 |  | DA-tr-HM-GKL45-si | Dachdecke | Main Assembly | 0.375 | 1 | 1
2 | 1.1 | 1 | 6.3.01.01 | Abdichtung | Int1 | Finish | 0.05 | 1 | 1
2 | 1.2 | 1 | 2.10.01.02 | Holzfaserdaemmplatte | Int1 | Insulation | 0.2 | 1 | 1
2 | 1.3 | 1 | 3.1.05.01 | Brettsperrholz | Str | Structure | 0.125 | 1 | 1
1 | 1 | 0 |  | DA-tr-HM-GKL45-nsi | Dachdecke | Main Assembly | 0.4085 | 1 | 1
2 | 1.1 | 1 | 6.3.01.01 | Abdichtung | Int1 | Finish | 0.001 | 1 | 1
2 | 1.2 | 1 | 2.10.01.02 | Holzfaserdaemmplatte | Int1 | Insulation | 0.2 | 1 | 1
2 | 1.3 | 1 | 3.1.05.01 | Brettsperrholz | Str | Structure | 0.125 | 1 | 1
2 | 1.4 | 1 |  | Framing + Air | Overlap | Sub Assembly | 0.01 | 1 | 1
2 | 1.4.1 | 2 | 3.1.01.03 | Schnittholz Fichte | Int2 | Sub | 0.01 | 0.06 | 0.415
2 | 1.4.2 | 2 | 0.0.01.01 | Luft | Int2 | Air | 0.01 | 0.355 | 0.415 | Abhaenger
2 | 1.5 | 1 |  | Framing + Insulation | Overlap | Sub Assembly | 0.06 | 1 | 1
2 | 1.5.1 | 2 | 3.1.02.01 | Konstruktionsvollholz | Int2 | Sub | 0.06 | 0.06 | 0.415
2 | 1.5.2 | 2 | 2.1.01.04 | Mineralwolle (Flachdach) | Int2 | Insulation | 0.06 | 0.355 | 0.415
2 | 1.6 | 1 | 1.3.13.01 | GKF | Int2 | Finish | 0.0125 | 1 | 1
1 | 1 | 0 |  | DA-tr-HTB-GKL45-nsi | Dachdecke | Main Assembly | 0.321 | 1 | 1
2 | 1.1 | 1 | 6.3.01.01 | Eindeckung | Int1 | Finish | 0.001 | 1 | 1
2 | 1.2 | 1 | 3.2.04.01 | OSB | Str | Structure | 0.025 | 1 | 1
2 | 1.3 | 1 |  | Framing + Insulation | Overlap | Sub Assembly | 0.24 | 1 | 1
2 | 1.3.1 | 2 | 3.1.02.01 | Konstruktionsvollholz | Str | Sub | 0.24 | 0.08 | 0.8
2 | 1.3.2 | 2 | 2.1.01.04 | Mineralwolle (Flachdach) | Str | Insulation | 0.24 | 0.72 | 0.8
2 | 1.4 | 1 |  | Framing + Insulation | Overlap | Sub Assembly | 0.04 | 1 | 1
2 | 1.4.1 | 2 | 3.1.02.01 | Konstruktionsvollholz | Int2 | Sub | 0.04 | 0.06 | 0.415 | Abhaengung
2 | 1.4.2 | 2 | 2.1.01.04 | Mineralwolle (Flachdach) | Int2 | Insulation | 0.04 | 0.355 | 0.415
2 | 1.5 | 1 | 1.3.13.01 | GKF | Int2 | Finish | 0.015 | 1 | 1
1 | 1 | 0 |  | CLT-16cm | Dachdecke | Main Assembly | 0.16 | 1 | 1
2 | 1.1 | 1 | 3.1.05.01 | Brettsperrholz | Str | Structure | 0.16 | 1 | 1
1 | 1 | 0 |  | AW-tr-BET-GKL45-si | Außenwand | Main Assembly | 0.425 | 1 | 1
2 | 1.1 | 1 | 1.4.04.04 | Gipsputz | Int1 | Finish | 0.01 | 1 | 1
2 | 1.2 | 1 | 2.2.01.01 | EPS | Int1 | Insulation | 0.2 | 1 | 1
2 | 1.3 | 1 | 1.4.01.01 | Stahlbeton | Str | Structure | 0.2 | 1 | 1
2 | 1.4 | 1 | 1.4.04.01 | Gipsputz | Int2 | Finish | 0.015 | 1 | 1
1 | 1 | 0 |  | TW-tr-BET-GKL45-si | Trennwand | Main Assembly | 0.23 | 1 | 1
2 | 1.1 | 1 | 1.4.04.01 | Gipsputz | Int1 | Finish | 0.015 | 1 | 1
2 | 1.3 | 1 | 1.4.01.01 | Stahlbeton | Str | Structure | 0.2 | 1 | 1
2 | 1.4 | 1 | 1.4.04.01 | Gipsputz | Int2 | Finish | 0.015 | 1 | 1
1 | 1 | 0 |  | TD-tr-BET-GKL45-si | Trenndecke | Main Assembly | 0.305 | 1 | 1
2 | 1.1 | 1 | 1.4.03.01 | Zementestrich | Int1 | Finish | 0.05 | 1 | 1
2 | 1.2 | 1 | 2.1.01.03 | Mineralwolle (Boden) | Int1 | Insulation | 0.04 | 1 | 1
2 | 1.3 | 1 | 1.4.01.01 | Stahlbeton | Str | Structure | 0.2 | 1 | 1
2 | 1.4 | 1 | 1.4.04.01 | Gipsputz | Int2 | Finish | 0.015 | 1 | 1
1 | 1 | 0 |  | DA-tr-BET-GKL45-si | Dachdecke | Main Assembly | 0.416 | 1 | 1
2 | 1.1 | 1 | 6.3.01.01 | Abdichtung | Int1 | Finish | 0.001 | 1 | 1
2 | 1.2 | 1 | 2.3.01.01 | XPS | Int1 | Insulation | 0.2 | 1 | 1
2 | 1.3 | 1 | 1.4.01.01 | Stahlbeton | Str | Structure | 0.2 | 1 | 1
2 | 1.4 | 1 | 1.4.04.01 | Gipsputz | Int2 | Finish | 0.015 | 1 | 1
1 | 1 | 0 |  | AW-tr-KS-GKL45-si | Außenwand | Main Assembly | 0.395 | 1 | 1
2 | 1.1 | 1 | 1.4.04.04 | Gipsputz | Int1 | Finish | 0.01 | 1 | 1
2 | 1.2 | 1 | 2.2.01.01 | EPS | Int1 | Insulation | 0.2 | 1 | 1
2 | 1.3 | 1 | 1.3.01.01 | Kalksandstein | Str | Structure | 0.175 | 1 | 1
2 | 1.4 | 1 | 1.4.04.01 | Gipsputz | Int2 | Finish | 0.01 | 1 | 1
1 | 1 | 0 |  | IW-ntr-KS-GKL45-si | Innenwand | Main Assembly | 0.12 | 1 | 1
2 | 1.1 | 1 | 1.4.04.01 | Gipsputz | Int1 | Finish | 0.01 | 1 | 1
2 | 1.2 | 1 | 1.3.01.01 | Kalksandstein | Str | Structure | 0.1 | 1 | 1
2 | 1.3 | 1 | 1.4.04.01 | Gipsputz | Int2 | Finish | 0.01 | 1 | 1
1 | 1 | 0 |  | TW-tr-KS-GKL45-si | Innenwand | Main Assembly | 0.26 | 1 | 1
2 | 1.1 | 1 | 1.4.04.01 | Putz | Int1 | Finish | 0.01 | 1 | 1
2 | 1.2 | 1 | 1.3.01.01 | Kalksandstein | Str | Structure | 0.24 | 1 | 1
2 | 1.3 | 1 | 1.4.04.01 | Gipsputz | Int2 | Finish | 0.01 | 1 | 1
1 | 1 | 0 |  | AW-tr-ZS-GKL45-si | Außenwand | Main Assembly | 0.41 | 1 | 1
2 | 1.1 | 1 | 1.4.04.04 | Leichtputz | Int1 | Finish | 0.02 | 1 | 1
2 | 1.2 | 1 | 2.2.01.01 | EPS | Int1 | Insulation | 0.2 | 1 | 1
2 | 1.3 | 1 | 1.3.02.01 | Hohlziegel | Str | Structure | 0.175 | 1 | 1
2 | 1.4 | 1 | 1.4.04.01 | Gipsputz | Int2 | Finish | 0.015 | 1 | 1
1 | 1 | 0 |  | AW-tr-ZS-GKL45-1s | Außenwand | Main Assembly | 0.4 | 1 | 1
2 | 1.1 | 1 | 1.4.04.04 | Leichtputz | Int1 | Finish | 0.02 | 1 | 1
2 | 1.2 | 1 | 1.3.02.01 | Hohlziegel (gefüllt) | Str | Structure | 0.365 | 1 | 1
2 | 1.3 | 1 | 1.4.04.01 | Gipsputz | Int2 | Finish | 0.015 | 1 | 1
1 | 1 | 0 |  | IW-ntr-ZS-GKL45-si | Innenwand | Main Assembly | 0.135 | 1 | 1
2 | 1.1 | 1 | 1.4.04.01 | Gipsputz | Int1 | Finish | 0.01 | 1 | 1
2 | 1.2 | 1 | 1.3.02.01 | Hohlziegel | Str | Structure | 0.115 | 1 | 1
2 | 1.3 | 1 | 1.4.04.01 | Gipsputz | Int2 | Finish | 0.01 | 1 | 1
1 | 1 | 0 |  | TW-tr-ZS-GKL45-si | Trennwand | Main Assembly | 0.26 | 1 | 1
2 | 1.1 | 1 | 1.4.04.01 | Gipsputz | Int1 | Finish | 0.01 | 1 | 1
2 | 1.2 | 1 | 1.3.02.01 | Hohlziegel | Str | Structure | 0.24 | 1 | 1
2 | 1.3 | 1 | 1.4.04.01 | Gipsputz | Int2 | Finish | 0.01 | 1 | 1
Note on D1: The idea is to add the material using just the ID. -Daniel Locatelli
Note on H1: The sum formula can be improved. Or the UI will do it automatically. -Daniel Locatelli
Note on E23: Daniel Locatelli: This should be a "schwingbügel". Metallic clamp
Note on E24: Daniel Locatelli: Air should be under the Framing + Insulation. 1.6.2 while Mineralwolle is 1.6.3
Note on E26: Daniel Locatelli: This should be a Material Level 3 together w/ schwingbügel
Note on E80: Daniel Locatelli: I am not sure how this looks originally
Note on E84: Daniel Locatelli: Not sure how it was originally

## Materials
Materialgruppe | Material ID | RGB Color | Hatch ID | Name | Type | Min thickness | Max thickness | Bezugseinheit | Dichte [kg/BE] | GWP A1 [kg CO2/BE] | GWP A2 [kg CO2/BE] | GWP A3 [kg CO2/BE] | GWP A1-A3 [kg CO2/BE] | GWP C3 [kg CO2/BE] | GWP C4 [kg CO2/BE] | GWP D [kg CO2/BE] | GWP A-C [kg CO2/BE] | GWP A-D [kg CO2/BE]
Dämmstoffe | 2.7.01.01 | 255/230/160 | 6 | Holzwolleleichtbauplatte | generic | 0.01 | 0.4 | m³ | 360 |  |  |  | -29.37 | 317.5 |  | -113.8 | 288.13 | 174.33
Dämmstoffe | 2.9.01.01 | 170/125/90 | 6 | Expandierter Kork | generic | 0.01 | 0.4 | m³ | 80 |  |  |  | -96.9 | 151.5 |  | -38.83 | 54.6 | 15.77
Dämmstoffe | 2.10.01.01 | 200/152/105 | 6 | Holzfaserdämmstoff (Nassverfahren) | generic | 0.01 | 0.4 | m³ | 160 |  |  |  | -182.2 | 334.7 |  | -88.66 | 152.5 | 63.84
Dämmstoffe | 2.10.01.02 | 200/152/105 | 6 | Holzfaserdämmstoff (Trockenverfahren) | repr | 0.01 | 0.4 | m³ | 150.76 | -206.3 | 1.274 | 48.71 | -156.3 | 238.2 |  | -124 | 81.9 | -42.1
Dämmstoffe | 2.11.01.01 | 170/170/170 | 6 | Zellulosefaser Einblasdämmstoff | generic | 0.01 | 0.4 | m³ | 45 |  |  |  | -73.37 | 99.08 |  | -30.51 | 25.71 | -4.8
Dämmstoffe | 2.11.02.01 | 170/170/170 | 6 | Zellulosefaserplatte | generic | 0.01 | 0.4 | m³ | 80 |  |  |  | -19.99 | 176.1 |  | -69.64 | 156.11 | 86.47
Dämmstoffe | 2.12.01.01 | 190/160/130 | 6 | Flachsvlies | generic | 0.01 | 0.4 | m³ | 38 |  |  |  | 16.04 | 86.18 |  | -12 | 102.22 | 90.22
Dämmstoffe | 2.13.01.01 | 205/180/125 | 6 | Hanfvlies | generic | 0.01 | 0.4 | m³ | 38 |  |  |  | 19.16 | 86.18 |  | -12 | 105.34 | 93.34
Dämmstoffe | 2.23.01.01 | 240/200/120 | 6 | Stroh | specific | 0.01 | 0.4 | m³ | 100 |  |  |  | -127 | 123 | 13.4 | -63 | 9.4 | -53.6
Holz | 3.1.01.01 | 255/230/160 | 1 | Schnittholz Buche | generic | 0.01 | 0.4 | m³ | 739.2 |  |  |  | -1093 | 1328 |  | -352.5 | 235 | -117.5
Holz | 3.1.01.02 | 255/230/160 | 1 | Schnittholz Eiche | generic | 0.01 | 0.4 | m³ | 716.8 |  |  |  | -1063 | 1288 |  | -341.2 | 225 | -116.2
Holz | 3.1.01.03 | 255/230/160 | 1 | Schnittholz Fichte | generic | 0.01 | 0.4 | m³ | 481.6 |  |  |  | -693.8 | 876 |  | -238.7 | 182.2 | -56.5
Holz | 3.1.01.04 | 255/230/160 | 1 | Schnittholz Kiefer | generic | 0.01 | 0.4 | m³ | 548.8 |  |  |  | -783.1 | 985 |  | -260.3 | 201.9 | -58.4
Holz | 3.1.01.05 | 255/230/160 | 1 | Schnittholz Lärche | generic | 0.01 | 0.4 | m³ | 660.8 |  |  |  | -907.6 | 1187 |  | -314.3 | 279.4 | -34.9
Holz | 3.1.01.06 | 255/230/160 | 1 | Schnittholz Zeder | generic | 0.01 | 0.4 | m³ | 571 |  |  |  | -810 | 1038 |  | -282.6 | 228 | -54.6
Holz | 3.1.02.01 | 255/230/160 | 0 | Konstruktionsvollholz | repr | 0.01 | 0.4 | m³ | 492.92 | -767.5 | 7.456 | 38.27 | -721.7 | 809.7 |  | -351.4 | 88 | -263.4
Holz | 3.1.03.01 | 255/230/190 | 1 | Balkenschichtholz | repr | 0.01 | 0.4 | m³ | 500.36 | -759.8 | 15.34 | 58.77 | -685.7 | 814.5 |  | -329.5 | 128.8 | -200.7
Holz | 3.1.04.01 | 255/230/190 | 1 | Brettschichtholz | repr | 0.01 | 0.4 | m³ | 507.11 | -762.5 | 30.53 | 65.79 | -666.2 | 819.3 |  | -319.1 | 153.1 | -166
Holz | 3.1.05.01 | 255/230/190 | 2 | Brettsperrholz | repr | 0.01 | 0.4 | m³ | 489.41 | -728.8 | 7.196 | 63.57 | -658 | 792.5 |  | -306 | 134.5 | -171.5
Holzwerkstoffe | 3.2.01.01 | 255/230/190 | 2 | 3- und 5-Schicht Massivholzplatte | repr | 0.01 | 0.4 | m³ | 510.45 | -764.1 | 24.73 | 91.91 | -647.4 | 810.1 |  | -261.1 | 162.7 | -98.4
Holzwerkstoffe | 3.2.02.01 | 255/230/190 | 3 | Furniersperrholz | repr | 0.01 | 0.4 | m³ | 823.93 | -1139 | 12.87 | 5.299 | -881.6 | 1250 |  | -249.9 | 368.4 | 118.5
Holzwerkstoffe | 3.2.02.01 | 255/230/190 | 3 | Sperrholz | generic | 0.01 | 0.4 | m³ | 490.6 |  |  |  | -733.8 | 1003 |  | -32.45 | 269.2 | 236.75
Holzwerkstoffe | 3.2.03.01 | 255/230/190 | 3 | Furnierschichtholz | generic | 0.01 | 0.4 | m³ | 465.7 |  |  |  | -465.4 | 896.2 |  | -30.48 | 430.8 | 400.32
Holzwerkstoffe | 3.2.04.01 | 230/190/140 | 4 | OSB-Platte | repr | 0.01 | 0.4 | m³ | 600 | -795.9 | 5.524 | 171 | -619.4 | 976.8 |  | -250.1 | 357.4 | 107.3
Holzwerkstoffe | 3.2.06.01 | 220/180/155 | 4 | Spanplatte/roh | repr | 0.01 | 0.4 | m³ | 633.31 | -889.6 | 7.785 | 71.99 | -809.9 | 989.3 |  | -173.4 | 179.4 | 6
Holzwerkstoffe | 3.2.07.01 | 230/220/185 | 4 | HDF | repr | 0.01 | 0.4 | m³ | 849.92 | -1083 | 28 | 194.9 | -859.9 | 1230 |  | -107.9 | 370.1 | 262.2
Holzwerkstoffe | 3.2.07.02 | 220/170/125 | 4 | MDF | repr | 0.01 | 0.4 | m³ | 737.5 | -962.3 | 23.33 | 204.2 | -734.8 | 1086 |  | -79.88 | 351.2 | 271.32
Holzwerkstoffe | 3.3.02.01 | 255/230/190 | 4 | Massivholzparkett | repr | 0.01 | 0.4 | m³ | 665.3409 | -1064.2045 |  | 346.7045 | -717.6136 | 1132.3864 |  | -507.6136 | 414.7727 | -92.8409
Holzwerkstoffe | = | 255/230/190 | 4 | Massivholzparkett (t: 1.76 cm) | repr | 0.01 | 0.4 | m² | 11.71 | -18.73 |  | 6.102 | -12.63 | 19.93 |  | -8.934 | 7.3 | -1.634
Holzwerkstoffe | 3.3.03.01 | 170/125/90 | 4 | Korkplatte | generic | 0.01 | 0.4 | m³ | 45 |  |  |  | -76.0833 | 80.75 |  | -9.0817 | 4.6667 | -4.415
Holzwerkstoffe | = | 170/125/90 | 4 | Korkplatte (t: 6 cm) | generic | 0.01 | 0.4 | m² | 2.7 |  |  |  | -4.565 | 4.845 |  | -0.5449 | 0.28 | -0.2649
Minerale | 1.4.01.01 | 180/180/180 | 5 | C30/37 | average | 0.01 | 0.4 | m³ | 2400 |  |  |  | 219 | 6.01 |  | -21.4 | 225.01 | 203.61
Minerale | 1.4.01.02 | 180/180/180 | 5 | C35/45 | average | 0.01 | 0.4 | m³ | 2400 |  |  |  | 244 | 6.01 |  | -21.4 | 250.01 | 228.61
Minerale | 1.4.03.01 | 200/200/200 | 5 | Zementestrich | generic | 0.01 | 0.4 | m³ | 2400 |  |  |  | 440.64 | 0 | 36.024 | 0 | 476.664 | 476.664
Minerale | = | 200/200/200 | 5 | Zementestrich | generic | 0.01 | 0.4 | kg | 1 |  |  |  | 0.1836 |  | 0.01501 | 0 | 0.19861 | 0.19861
Minerale | 1.4.04.01 | 255/255/255 | 5 | Gipsputz | generic | 0.01 | 0.4 | m³ | 900 |  |  |  | 119.4 |  | 13.51 | 0 | 132.91 | 132.91
Minerale | 1.4.04.02 | 255/255/255 | 5 | Kalkinnenputz | generic | 0.01 | 0.4 | m³ | 900 |  |  |  | 190.6 |  | 13.51 | 0 | 204.11 | 204.11
Minerale | 1.4.04.03 | 200/175/160 | 5 | Lehmputz | generic | 0.01 | 0.4 | m³ | 900 |  |  |  | 93.15 |  | 2.806 | -3.9 | 95.956 | 92.056
Minerale | 1.4.04.04 | 255/255/255 | 5 | Kalkzementputz | generic | 0.01 | 0.4 | m³ | 1800 |  |  |  | 354.9 |  | 38.5 |  | 393.4 | 393.4
Minerale | 1.2.02.01 | 180/180/180 | 5 | Splitt 2/15 getrocknet | generic | 0.01 | 0.4 | m³ | 1700 |  |  |  | 58.259 | 11.4342 | 0 | -3.4918 | 69.6932 | 66.2014
Minerale | = | 180/180/180 | 5 | Splitt 2/15 getrocknet | generic | 0.01 | 0.4 | kg | 1 |  |  |  | 0.03427 | 0.006726 |  | -0.002054 | 0.040996 | 0.038942
Minerale | 1.3.01.01 | 210/210/210 | 5 | Kalksandstein | generic | 0.01 | 0.4 | m³ | 2000 |  |  |  | 306.1 | 13.45 |  | -4.1 | 319.55 | 315.45
Minerale | 1.3.02.01 | 220/175/150 | 5 | Mauerziegel (ungefüllt) | generic | 0.01 | 0.4 | m³ | 575 |  |  |  | 113 | -10.1 | 0.5 | -1.46 | 103.4 | 101.94
Dämmung | 2.1.01.01 | 255/255/170 | 7 | Mineralwolle (Fassade) | generic | 0.01 | 0.4 | m³ | 46.25 |  |  |  | 70.39 | 1.27 | 0.7034 | 0 | 72.3634 | 72.3634
Dämmung | 2.1.01.02 | 255/255/170 | 7 | Mineralwolle (Innen) | generic | 0.01 | 0.4 | m³ | 26.25 |  |  |  | 40.31 | 0.7212 | 0.3996 | 0 | 41.4308 | 41.4308
Dämmung | 2.1.01.03 | 255/255/170 | 7 | Mineralwolle (Boden) | generic | 0.01 | 0.4 | m³ | 85 |  |  |  | 279.1 | 3.763 | 2.474 | 0 | 285.337 | 285.337
Dämmung | 2.1.01.04 | 255/255/170 | 7 | Mineralwolle (Flachdach) | generic | 0.01 | 0.4 | m³ | 145 |  |  |  | 209.5 | 3.976 | 2.203 | 0 | 215.679 | 215.679
Dämmung | 2.2.01.01 | 255/255/255 | 6 | EPS (Schüttung/ohne Bindemittel) | generic | 0.01 | 0.4 | m³ | 15 |  |  |  | 48.87 | 55.41 |  | -23.21 | 104.28 | 81.07
Dämmung | 2.3.01.01 | 240/200/210 | 6 | XPS | generic | 0.01 | 0.4 | m³ | 32 |  |  |  | 96.34 | 118.2 |  | -49.51 | 214.54 | 165.03
Stahl | 4.1.03.01 | 190/190/190 | 4 | Baustahl | generic | 0.01 | 0.4 | m³ | 7850 |  |  |  | 7806.04 | 0 | 0 | -1750.55 | 7806.04 | 6055.49
Stahl | = | 190/190/190 | 4 | Baustahl | generic | 0.01 | 0.4 | kg | 1 |  |  |  | 0.9944 |  |  | -0.223 | 0.9944 | 0.7714
Stahl | 4.1.01.01 | 190/190/190 | 4 | Bewehrungsstahl | generic | 0.01 | 0.4 | m³ | 7850 |  |  |  | 5364.69 | 0 | 0 | 0 | 5364.69 | 5364.69
Stahl | = | 190/190/190 | 4 | Bewehrungsstahl | generic | 0.01 | 0.4 | kg | 1 |  |  |  | 0.6834 |  |  |  | 0.6834 | 0.6834
Bitumen | 6.3.01.01 | 100/100/100 | 6 | Bitumenbahn | generic | 0.01 | 0.4 | m³ | 1000 |  |  |  | 407.8 | 0 | 79.32 | 0 | 487.12 | 487.12
Bitumen | = | 100/100/100 | 6 | Bitumenbahn (t: 0.5 cm) | generic | 0.01 | 0.4 | m² | 5 |  |  |  | 2.039 |  | 0.3966 |  | 2.4356 | 2.4356
Gips | 1.3.13.01 | 255/255/255 | 6 | Gipskartonplatte Feuerschutz | generic | 0.01 | 0.4 | m³ | 800 |  |  |  | 130.64 | 0 | 60.208 | 0 | 190.848 | 190.848
Gips | = | 255/255/255 | 6 | Gipskartonplatte Feuerschutz (t: 1.25 cm) | generic | 0.01 | 0.4 | m² | 10 |  |  |  | 1.633 |  | 0.7526 | 0 | 2.3856 | 2.3856
Gips | 1.3.13.02 | 240/240/240 | 6 | Gipsfaserplatte | generic | 0.01 | 0.4 | m³ | 1000 |  |  |  | 318.6 | 0 | 15.01 | 0 | 333.61 | 333.61
Gips | = | 240/240/240 | 6 | Gipsfaserplatte (t: 1.0 cm) | generic | 0.01 | 0.4 | m² | 10 |  |  |  | 3.186 |  | 0.1501 | 0 | 3.3361 | 3.3361
Glas |  | 255/255/255 | 6 | Fenster (Komplett) | beispiel | 0.01 | 0.4 | m² | [8 empty] | 30 | 30
Kunststoff | 6.6.02.01 | 240/240/240 | 6 | Dampfsperre PE | generic | 0.01 | 0.4 | m² | 0.2 |  |  |  | 0.3994 | 0.556 |  | -0.2745 | 0.9554 | 0.6809
Luft | 0.0.01.01 | 255/255/255 | 6 | Gap | generic | 0.01 | 0.4 | m³ | 0 | 0 | 0 | 0 | 0 | 0 | 0 | 0 | 0 | 0